## Sheet1
Study | Neuro-anatomical Structure Visualized | Class | Taxon | Ontogenetic Status | Anatomical Region of Interest | Specimen Scale (Based on Scale Bar [mm]) | Pretreatment History | Fixation | Staining Agent | Solvent | Stain Concentration (w/v) | Staining Duration | (Physical or Chemical) Stablization | Immersion or Injection Staining | CT Scanner Model | Current (μA) | Voltage (kVp) | Exposure Timing (ms) | No. of Multi-frame Averages | Filter Composition | Beam Shape | Target Material | Isometric Voxel Dimensions (μm) | Scanner or Post-processing Corrections | Scan Time (min)
Cox & Faulkes, 2014 | Brain (Fig. 2) | Mammalia | Heterocephalus glaber | adult | head | 5 | — | — | I2KI | 4% formaldehyde in PBS | 5% | 2 wk | — | immersion | Metris X-Tek HMX 160 kV system | 60 | 80 | — | 2 | — | cone | Be | 22.3 | — | —
Cox & Jeffery, 2011; Cox et al., 2011, 2012 | Brain (Figs., 1, 8, 12) | Mammalia | Sciurus carolinensis | adult | head | 5 | sacrificed, frozen | 4% formaldehyde in PBS | I2KI | 4% formaldehyde in PBS | 25% | 7 wk | — | immersion | Metris X-Tek custom 320 kV bay system | 110 | 195 | — | — | — | — | — | 80.2 | — | —
Cox & Jeffery, 2011; Cox et al., 2011, 2012 | Brain (Figs., 3, 10, 12) | Mammalia | Cavia porcellus | adult | head | 5 | sacrificed, frozen | 4% formaldehyde in PBS | I2KI | 4% formaldehyde in PBS | 25% | 7 wk | — | immersion and injection | Metris X-Tek custom 320 kV bay system | 99 | 215 | — | — | — | — | — | 80 | — | —
Cox & Jeffery, 2011; Cox et al., 2011, 2012 | Brain (Figs., 2, 5, 9, 12) | Mammalia | Rattus norvegicus | adult | head | 5 | sacrificed, frozen | 4% formaldehyde in PBS | I2KI | 4% formaldehyde in PBS | 25% | 2 wk | — | immersion | Metris X-Tek custom 320 kV bay system | 90 | 100 | — | — | — | — | — | 66.7 | — | —
Degenhardt et al., 2010 | CNS (Figs 1, 2) | Mammalia | Mus musculus | embryos (E10.5, E11.5, E13.5, E15.5, E17.5) and postnatal specimens (PN0) | whole | 0.2–1 | freshly fixed | 4% paraformaldehyde in PBS | I2KI | water | 10.58% | 24/48/72 hs | embeded in parafin | immersion | eXplore Locus SP | 80 | 80 | 1700 | 8 | — | cone | — | 16 | spectral filtering of the X-ray beam (for beam hardening) | 120
Faulwetter et al., 2013 | Brain rendering (Fig 12c) | Polychaeta | Syllis gracilis | — | anterior end and mid-body | 0.5 | dehydrated to 96% EtOH | — | I2E | 96% EtOH | 1% | 3 d | 96% EtOH | immersion | SkyScan 1172 micro-CT scanner by Bruker MicroCT | 167 | 60 | 1165 | — | — | cone | — | 1.4 | — | 4:56
Fernandez et al., 2014 | Cerebral ganglia (Fig. 2) | Clitellata | Aporrectodea caliginosa | — | whole | 2 | freshly fixed | 95% EtOH | I2KI | ethanol | 10% | 4 or 10 d | — | immersion | SkyScan 1173 micro-CT scanner by Bruker MicroCT | 100 | 65 | 1000 | 2–6 | — | cone | W | 8.88 | flat field correction, artifact correction 5–11, beam hardening correction, NO smoothing | —
Gignac & Kley, 2014 | Brain & cranial nerves (Figs 1–5; Gignac & Kley; Fig 5 of this study) | Reptilia | Alligator mississippiensis | neonate | head | 5 | (not frozen) | 10% NBF | I2KI | water | 11.25% | 2 wk | — | immersion | Phoenix v tome GE S240 | 135 | 200 | 333 | 3 | Cu (0.3 mm) | cone | Mo | 31.6 | CMYK to RBG | 90–300
Gignac & Kley, 2014 | Brain & cranial nerves (Figs 2, 4) | Reptilia | Alligator mississippiensis | subadult | head | 5 | (not frozen) | 10% NBF | I2KI | water | 11.25% | 4 wk | — | — | Phoenix v tome GE S240 | 145 | 160 | 333 | 3 | Cu (0.2 mm) | cone | Mo | 35.7 | — | 90–300
Gignac & Kley, 2014; Balanoff et al., 2016 | Brain (Fig. 2) | Aves | Dromaius novaehollandiae | juvenile | head | 5 | (not frozen) | 10% NBF | I2KI | water | 11.25% | 4 wk | — | — | Phoenix v tome GE S240 | 130 | 190 | 333 | 3 | Cu (0.1 mm) | cone | Mo | 38.4 | — | 90–300
Jeffery et al., 2011 | Brain (Fig. 2) | Mammalia | Mus musculus | adult | head | 3 | fixed prior to study | 4% formaldehyde in PBS | I2KI | water | 3.75% | 7 hr | — | immersion | Metrix X-Tek custom 320 kV bay system | 105 | 75 | — | — | — | — | — | 10 | — | 25–60
Lautenschlager et al., 2013 | Brain (Fig. 1) | Aves | Buteo buteo | adult | head | 20 | obtained from veterinarian, freshly frozen | 4% formaldehyde in PBS | I2KI | 4% formaldehyde in PBS | 10% | 1 wk | — | immersion | Metris X-Tek HMX 160 kV system | 60 | 95 | — | — | — | cone | — | 58.1 | — | —
Metscher, 2009a | Brain (Fig 5) | Actinopterygii | Esox lucius | neonate | whole | 0.5 | freshly fixed | 10% NBF | I2KI | water | 0.3% | overnight | wash in water | immersion | Xradia MicroXCT X-ray imaging system | 200 | 30 | 20000 | 1 | — | cone | W | 4 | — | 240
Metscher, 2009a | CNS (Fig. 9) | Mammalia | Mus musculus | embryo (Theiler stage 21) | whole | — | freshly fixed | paraformaldehyde | I2KI | water | 1% | overnight | wash in water | immersion | Xradia MicroXCT X-ray imaging system | 100 | 80 | 13000 | 1 | — | cone | W | 9 | — | 156
Metscher, 2009b | Neural tube (Figs. 3, 7) | Aves | Gallus gallus | embryo (Hamburger and Hamilton stage 25) | whole | 0.5 | — | 10% NBF + 4F1G: 3.7% (or 4%) formaldehyde, 1% glutaraldehyde in 0.1M phosphate buffer | I2KI | water | 0.3% | 30 minutes | wash in water + dehydrate in EtOH | immersion | Xradia MicroXCT X-ray imaging system | — | 40 | 20000 | 1 | Be | cone | W | 5.1 | 2 x 2 pixel binning | —
Metscher, 2009b | Neural tube, Brain (Fig 1, 6, 7) | Aves | Gallus gallus | embryo (Hamburger and Hamilton stage 24) | whole | — | — | 10% NBF + 4F1G: 3.7% (or 4%) formaldehyde, 1% glutaraldehyde in 0.1M phosphate buffer | I2KI | water | 0.3% | overnight | wash in water + dehydrate in EtOH | immersion | Xradia MicroXCT X-ray imaging system | — | 40 | 20000 | 1 | Be | cone | W | 0.97 | — | —
Silva et al., 2015 | Cerebellum (Supplemental Fig. 2) | Mamalia | Mus musculus | adult | brain | 0.15–0.5 | 1 hr in each of 50, 70, 80, 90, 96, 100% EtOH | 4% formaldehyde in PBS | I2E | 100% EtOH | 1% | 14 hr | washed with and scanned in 100% EtOH | immersion | Zeiss Xradia Versa 500 | — | 50, 70 | 1000—10000 | — | — | — | — | 2–27 | 2 x 2 pixel binning | —
Sombke et al., 2015 | Brain (Fig 1) | Insecta | Vespa crabro | adult | head | 0.3–1 | freshly fixed | Duboscq-Brasil (alcoholic Bouin's) solution | I2E | EtOH | 1% | overnight | washed several times in ≥ 99.8% EtOH + critical point drying + slow heating process + gas discharge | — | Xradia MicroXCT-200 X-ray imaging system | 200 | 30 | 10000 | — | — | cone | — | 6.38 | 4-pixel binning during scanning phase to reduce noise, but reconstructed at full resolution | —
Sombke et al., 2015 | Brain (Fig. 1) | Insecta | Vespa crabro | adult | head | 0.3–1 | freshly fixed | Duboscq-Brasil (alcoholic Bouin's) solution | I2E | EtOH | 1% | overnight | washed several times in ≥ 99.8% EtOH + critical point drying + slow heating process + gas discharge | — | Xradia MicroXCT-200 X-ray imaging system | 200 | 30 | 3000 | — | — | cone | — | 2.08 | 4-pixel binning during scanning phase to reduce noise, but reconstructed at full resolution | —
Sombke et al., 2015 | Brain (Fig. 1) | Insecta | Lucilia sp. | adult | head | 0.2–1 | freshly fixed | 70% EtOH | I2E | EtOH | 1% | overnight | washed several times in ≥ 99.8% EtOH + critical point drying + slow heating process + gas discharge | — | Xradia MicroXCT-200 X-ray imaging system | 200 | 30 | 1000 | — | — | cone | — | 4.97 | 4-pixel binning during scanning phase to reduce noise, but reconstructed at full resolution | —
Sombke et al., 2015 | Brain, antennal nerve (Fig. 1, 3) | Insecta | Lucilia sp. | adult | head | 0.2–1 | freshly fixed | Bouin’s solution | I2E | EtOH | 1% | overnight | washed several times in ≥ 99.8% EtOH + critical point drying + slow heating process + gas discharge | — | Xradia MicroXCT-200 X-ray imaging system | 200 | 30 | 1500 | — | — | cone | — | 5.35 | 4-pixel binning during scanning phase to reduce noise, but reconstructed at full resolution | —
Sombke et al., 2015 | Brain, antennal nerve (Fig. 1, 3) | Insecta | Lucilia sp. | adult | head | 0.2–1 | freshly fixed | Bouin’s solution | I2E | EtOH | 1% | overnight | washed several times in ≥ 99.8% EtOH + critical point drying + slow heating process + gas discharge | — | Xradia MicroXCT-200 X-ray imaging system | 200 | 30 | 1000 | — | — | cone | — | 5.49 | 4-pixel binning during scanning phase to reduce noise, but reconstructed at full resolution | —
Sombke et al., 2015 | Brain, antennal nerve (Fig. 1, 3) | Insecta | Lucilia sp. | adult | head | 0.2–1 | freshly fixed | Bouin’s solution | I2E | EtOH | 1% | overnight | washed several times in ≥ 99.8% EtOH + critical point drying + slow heating process + gas discharge | — | Xradia MicroXCT-200 X-ray imaging system | 200 | 30 | 2000 | — | — | cone | — | 2.15 | 4-pixel binning during scanning phase to reduce noise, but reconstructed at full resolution | —
Sombke et al., 2015 | Brain (Fig. 4) | Insecta | Sarcophaga carnaria | adult | head | 1 | freshly fixed | Bouin’s solution | I2E | EtOH | 1% | overnight | washed several times in ≥ 99.8% EtOH + critical point drying + slow heating process + gas discharge | — | Xradia MicroXCT-200 X-ray imaging system | 200 | 30 | 1500 | — | — | cone | — | 5.13 | 4-pixel binning during scanning phase to reduce noise, but reconstructed at full resolution | —
Sombke et al., 2015 | Brain (Fig. 4) | Insecta | Sarcophaga carnaria | adult | head | 1 | freshly fixed | Bouin’s solution | I2E | EtOH | 1% | overnight | washed several times in ≥ 99.8% EtOH + critical point drying + slow heating process + gas discharge | — | Xradia MicroXCT-200 X-ray imaging system | 200 | 30 | 1000 | — | — | cone | — | 5.49 | 4-pixel binning during scanning phase to reduce noise, but reconstructed at full resolution | —
Sombke et al., 2015 | Brain, gnathal ganglia (Fig. 2) | Insecta | Drosophila hydei | adult | head | 0.05–0.2 | freshly fixed | Bouin’s solution | I2E | EtOH | 1% | overnight | washed several times in ≥ 99.8% EtOH + critical point drying + slow heating process + gas discharge | — | Xradia MicroXCT-200 X-ray imaging system | 200 | 30 | 9000 | — | — | cone | — | 0.5 | 4-pixel binning during scanning phase to reduce noise, but reconstructed at full resolution | —
Tahara & Larson, 2013 | Spinal cord and rendering (Figs. 5, 7) | Aves | Coturnix coturnix | embryo (incubated for 15–16 d) | whole | 10 | — | 4% formalin in PBS and 1% glutaraldehyde | I2KI | 4% formaldehyde in PBS / 75%EtOH | 3.75% | 2–28 d | 4% formaldehyde in PBS wash, plastic tube | immersion | SkyScan 1172 | 80 | 80 | 885 | 8 | Al (0.5 mm) | cone | — | 13 | 2 x 2 pixel binning | 60
Tobita et al., 2010 | Brain (Figs 4, 7) | Mammalia | Mus musculus | neonate | whole | 10 | — | formalin | I2KI | water | 2.5% I2 / 1.5% KI | 96 hr | — | — | — | — | — | — | — | — | — | — | 45 | — | —
Holliday et al., 2013 | Brain & cranial nerves (Figs. 4, 6) | Reptilia | Alligator mississippiensis | subadult | head | — | freshly frozen | 10% formalin | I2KI | water | 10% | 5 wk | sponge in oral cavity | immersion | Siemens Inveon MicroCT scanner | 500 | 80 | — | — | — | cone | — | 83 | — | —
George & Holliday, 2013 | Brain & cranial nerves (Fig. 1) | Reptilia | Alligator mississippiensis | subadult | head | — | freshly frozen | 10% formalin | I2KI | water | 10% | 5 wk | sponge in oral cavity | immersion | Siemens Inveon MicroCT scanner | 500 | 80 | — | — | — | cone | — | 83 | — | —
Wong et al., 2012 | Brain & spinal cord (Figs. 1–5, 9) | Mammalia | Mus musculus | embryo (E15.5) | whole | 2 | — | 4% formaldehyde in PBS | I2KI | water | 1% | 17 hr | agarose medium | immersion | MS9 MicroCT GE | 181 | 55 | 1260 | — | Al (0.5 mm ) | cone | W | 28 | 2 x 2 pixel binning | 120
Wong et al., 2013 | Brain & spinal cord (Figs. 3, 4) | Mammalia | Mus musculus | embryo (E15.5) | whole | 2 | hydrogel for 24hr | 4% formaldehyde in PBS | I2KI | water | 1% | 24 hr | hydrogel + agarose medium | immersion | SkyScan 1172 micro-CT scanner by Bruker MicroCT | 181 | 55 | 1225 | — | Al (0.5 mm ) | cone | W | 27 | 2 x 2 pixel binning | 281
Wong et al., 2013 | Brain & spinal cord (Fig. 3) | Mammalia | Mus musculus | embryo (E15.5) | whole | 2 | — | 4% formaldehyde in PBS | I2KI | water | 4% | 24 hr | agarose medium | immersion | SkyScan 1172 micro-CT scanner by Bruker MicroCT | 142 | 70 | 1280 | — | Al + Cu | cone | W | 27 | 2 x 2 pixel binning | 281
Wong et al., 2012; 2013; Gignac et al. 2016 | Brain & spinal cord (Fig. 1 in each reference) | Mammalia | Mus musculus | embryo (E15.5) | whole | 2 | hydrogel for 24hr | 4% formaldehyde in PBS | I2KI | water | 4% | 72 hr | hydrogel + agarose medium | immersion | SkyScan 1172 micro-CT scanner by Bruker MicroCT | 142 | 79 | 1280 | — | Al + Cu | cone | W | 27 | 2 x 2 pixel binning | 281
Wong et al., 2014 | Brain & spinal cord (Figs. 1,2,5–7) | Mammalia | Mus musculus | embryo (E15.5) | whole | 2 | hydrogel for 24hr | 4% formaldehyde in PBS | I2KI | water | 1% | 24 hr | hydrogel + agarose medium | immersion | SkyScan 1172 micro-CT scanner by Bruker MicroCT | 100 | 100 | — | — | Al + Cu | cone | W | 28 | 2 x 2 pixel binning | 281
Gignac et al. 2016 | Brain & spinal cord (Fig. 1) | Reptilia | Alligator mississippiensis | hatchling (PN0) | whole | — | — | — | I2KI | water | — | — | — | — | — | — | — | — | — | — | — | — | — | — | —
Gignac et al. 2016 | Brain, cranial nerves, & spinal cord (Fig. 1 of Gignac et al., ; Fig. 2 of this study) | Amphbia | Rana sylvatica | adult | head | — | freshly fixed | 10% NBF | I2KI | water | 5% | 7 d | washed in water | immersion | Phoenix v tome GE S240 | 270 | 140 | 333 | 3 | Cu (0.1 mm) | cone | W | 35.071 | — | 33
Gignac et al. 2016 | Brain & spinal cord (Fig. 1) | Aves | Tyto alba | neonate | whole | — | found dead, frozen, then fixed | 10% NBF | I2KI | water | 5% | 10 d | — | immersion | GE eXplore Locus in vivo Small Animal MicroCT | 450 | 80 | 400 | 7 | — | cone | — | 90 | — | 120
Gignac et al. 2016 | Brain & cranial nerves (Fgi. 4) | Reptilia | Crotalus atrox | adult | head | — | freshly fixed | 10% NBF | I2KI | water | 7.5% | 21 d | washed in water | immersion | Phoenix v tome GE S240 | 180 | 140 | 400 | 2 | Cu (1 mm) | cone | W | 23.115 | — | 180
Gignac et al. 2016 | Brain & cranial nerves (Fig. 4) | Mammalia | Ornithorhynchus anatinus | adult | head | — | — | — | I2KI | water | 7.5% | 21 d | washed in water | immersion | Phoenix v tome GE S240 | 160 | 190 | 333 | 3 | Cu (0.1 mm) | cone | W | 30.039 | — | 210
Gignac et al. 2016 | Brain (Fig. 8) | Aves | Phasianus colchicus | adult | head | — | freshly fixed | 10% NBF | I2KI | 10% NBF | 11%, then 6% | over 2 mo, then 2 wk | — | immersion | Xradia MicroXCT-400 X-ray imaging system | 83 | 120 | 2500 | 1 | SiO2 (1 mm) | cone | W | 47.89 | beam hardening correction set to 0.15 | 151
Carlisle et al., 2017 | Brain rendering | Mammalia | Monodelphis domestica | developmental series | head | 10 | hydrogel | 10% formalin | I2KI | water | 1.75% | 4 d | hydrogel (STABILITY, modified) | immersion | Inveon multimodel Siemens PET/CT scanner & Phoenix v tome GE S240 | — | — | — | — | — | cone | — | 20.03–60.24 | — | —
Carlisle et al., 2017 | Brain & brain rendering (Fig. 3, Supplementary Fig. S1) | Mammalia | Macropus eugenii | developmental series | head | 10 | hydrogel | 10% formalin | I2KI | water | 1.75% | 4 d | hydrogel (STABILITY, modified) | immersion | Inveon multimodel Siemens PET/CT scanner & Phoenix v tome GE S240 | — | — | — | — | — | cone | — | 35.8–60.24 | — | —
Carlisle et al., 2017 | Brain rendering | Mammalia | Trichosurus vulpecula | developmental series | head | 10 | hydrogel | 10% formalin | I2KI | water | 1.75% | 4 d | hydrogel (STABILITY, modified) | immersion | Inveon multimodel Siemens PET/CT scanner & Phoenix v tome GE S240 | — | — | — | — | — | cone | — | 14.58–60.24 | — | —
Nasrullah et al., 2017 | Brain, eye (Fig. 1) | Mammalia | Macropus eugenii | fetal and postnatal stages | head | 2 | stored in 100% MeOH or 70% EtOH | 4% paraformaldehyde in PBS | I2KI | water | 1.44% (reported as 1.5%) | 2–28 d | washed in distilled water | immersion | Zeiss Xradia 520 Versa microCT | 7–24 | 80–130 | 1000–16000 | — | — | cone | — | 4.93–42.80 | — | 1–1200
Nasrullah et al., 2017 | Eye (Fig. 1) | Mammalia | Macropus eugenii | fetal and postnatal stages | head | 2 | stored in 100% MeOH or 70% EtOH | 4% paraformaldehyde in PBS | I2KI | water | 1.44% (reported as 1.5%) | 2–28 d | washed in distilled water | immersion | Australian Synchrotron Imaging | — | 34 (KeV) | 500 | — | — | — | — | 6.11 | — | 1–1200
Nasrullah et al., 2017 | Olfactory bulb (Fig. 1) | Mammalia | Macropus eugenii | fetal and postnatal stages | head | 2 | stored in 100% MeOH or 70% EtOH | 4% paraformaldehyde in PBS | I2KI | water | 1.44% (reported as 1.5%) | 2–28 d | washed in distilled water | immersion | Australian Synchrotron Imaging | — | 32 (KeV) | 500 | — | — | — | — | 6.11 | — | 1–1200
Porro and Richards, 2017 | Brain & CNS + PNS (Figs. 1, 11) | Amphibia | Xenopus laevis | adult | whole | 3 | — | 4% paraformaldehyde in PBS | I2KI | water | 3.75% | 60 hr | — | immersion | X-Tek H 225 μCT scanner | 290 | 72 | — | — | — | cone | — | 17 | — | —
Girard et al., 2016 | Brain (Graphical Abstract, Fig. 2) | Mamalia | Mus musculus | 4 mo old | head | — | — | 10% NBF | I2KI | water | 3.75% | 96 hr | blotted dry | immersion | Phoenix v tome GE S240 w/ 180 kV nanofocus X-ray tube | 110 μA (reported as 110 mA) | 90 | 500 | 3 | — | cone | Diamond | 9.5–19.0 | — | 34
Girard et al., 2016 | Brain (Graphical Abstract, Fig. 2) | Mamalia | Mus musculus | 4 mo old | head | — | — | 10% NBF | I2KI | deionized water | 3.75% | 96 hr | blotted dry | immersion | Phoenix v tome GE S240 w/ 180 kV nanofocus X-ray tube | 110 μA (reported as 110 mA) | 90 | 500 | 3 | — | cone | Diamond | 9.5–19.0 | — | 34
Gold et al., 2016; This study | Brain (Fig. 1, Supplementary Fig. S2 of Gold et al.; Fig 2 of this study) | Aves | Sternus vulgarus | adult | extracted brain | — | freshly fixed, brain removed for staining | 10% NBF | I2KI | deionized water | 5.25% | 2 wk | washed in distilled water | immersion | Phoenix v tome GE S240 | 220 | 90 | — | — | Cu (0.1 mm) | cone | W | 18.1 | — | —
Hughes et al., 2016 | Brain (Fgi. 7) | Reptilia | Rhampholeon boulengeri | adult | head | — | transcardial, field fixation per Hughes et al., 2016 | 4% formaldehyde without methanol stabilizer | I2KI | deionized water | 3.75% | 7 d | washed in distilled water | immersion | Phoenix v tome GE S240 | 150 | 130 | 400 | 3 | Cu (0.1 mm) | cone | W | 16.185 | — | 45
Hughes et al., 2016 | Brain (Fgi. 7) | Reptilia | Trioceros johnstoni | adult | head | — | transcardial, field fixation per Hughes et al., 2016 | 4% formaldehyde without methanol stabilizer | I2KI | deionized water | 5.25% | 3 wk | washed in distilled water | immersion | Phoenix v tome GE S240 | 180 | 140 | 400 | 3 | Cu (0.1 mm) | cone | W | 29.476 | — | 90
Li & Clarke, 2016 | Brain (Fig. 3) | Aves | Chen caerulescens | post-hatching | head | — | — | 10% NBF, > 99% ETOH | I2E | EtOH | 1% | 1 mo | — | immersion | (customized) North Star Imaging microCT system | 150 | 125 | — | — | — | — | — | 76.8 | — | —
Li & Clarke, 2016 | Brain (Fig. 3) | Aves | Aythya americana | post-hatching | head | — | — | 10% NBF | I2KI | water | 7% | 2 mo, 1 replacement | — | immersion | (customized) North Star Imaging microCT system | 220 | 200 | — | — | — | — | — | 71.44 | — | —
Li et al. 2016 | Brain & spinal cord (Figs. 2, 4) | Aves | Nothoprocta perdicardia | post-hatching | head | 10 | freshly fixed | 10% NBF | I2KI + NFB | 10% NBF | Stepwise: (1) 1% w/v (0.5g I2 + 1g KI)/(150mL NBF); (2) 2% w/v (2g I2 + 4g KI)/(300mL NBF), & (3) 3% w/v (2g I2 + 4g KI)/(200mL NBF) | 6, 12, then 13 d, respectively | — | immersion | Xradia (Zeiss) MicroXCT-400 X-ray imaging system | 10000 (reported as 10 mA) | 120 | — | — | — | cone | W | 42.39 | — | —
Li et al. 2016 | Brain & spinal cord (Figs. 2, 4) | Aves | Nothoprocta perdicardia | post-hatching | head | 10 | freshly fixed | 10% NBF + 70% EtOH for 1 yr | I2E | EtOH | 1% | 29 d (refresh at day 14) | — | immersion | Xradia (Zeiss) MicroXCT-400 X-ray imaging system | 10000 (reported as 10 mA) | 120 | — | — | — | cone | W | 42.3 | — | —
This study | Brain (Fig. 2) | Actinopterygii | Gnathonemus petersii | adult | head | — | freshly fixed | 10% NBF | I2KI | water | 5% | 3 wk | washed in tap water | immersion | Phoenix v tome GE S240 | 250 | 200 | 200 | 3 | Cu (0.1 mm) | cone | W | 42.11 | — | 20
This study | Brain, trigeminal nerve (Figs. 2, 3, 4) | Reptilia | Liasis mackloti | adult | head | — | freshly fixed | 10% NBF | I2KI | water | 5% | 3 wk (2x refreshes) | 24 hr wash in running tap water | immersion | Phoenix v tome GE S240 | 140 | 150 | 333 | 6 | Cu (0.1 mm) | cone | W | 20.459 | — | 560
This study | Brain, trigeminal nerve (Fig. 3) | Reptilia | Antaresia maculosa | adult | head | — | freshly fixed | 10% NBF | I2KI | water | 5% | 3 wk (2x refreshes) | 24 hr wash in running tap water | immersion | Phoenix v tome GE S240 | 130 | 120 | 333 | 6 | Cu (0.1 mm) | cone | W | 22.984 | — | 450
This study | Brain (Figs. 1, 2) | Mammalia | Homo sapiens | adult | extracted brain | — | perfusion embalmed | 37% formaldehyde solution | I2KI | deionized water | 5% | 3 wk (2x refreshes) | washed in distilled water | immersion | X-Tek H 225 μCT scanner | 67 | 217 | 354 | 2 | Cu (0.1 mm) | cone | W | 63.02 | — | 75
Abbreviations |  | Meaning
— |  | information not provided, not available, or not applicable
µA |  | micro-amperage
Al |  | aluminum
CT |  | computed tomography
Cu |  | copper
d |  | day(s)
EtOH |  | ethanol
hr |  | hour(s)
I2E |  | iodine dissolved in 100% EtOH
I2KI |  | Lugol's iodine
kV |  | kilovolt(s)
M |  | molar
MeOH |  | methanol
min |  | minute(s)
mm |  | millimeter(s)
mo |  | month(s)
Mo |  | molybdenum
ms |  | millisecon(s)
NBF |  | neutral buffered formalin
PBFS |  | 4% formaldehyde in PBS
PBS |  | phosphate buffered saline
SiO2 |  | silicon dioxide
sp. |  | species
W |  | tungsten
wk |  | week(s)